## BOQ
SAMPLE TENDER - STORMWATER UPGRADE
Item | Description | Unit | Qty | Rate | Amount
1.1 | Precast concrete kerbs type FK, 150x300mm | m | 450
1.2 | Precast concrete channel 300mm | m | 200
1.3 | 600mm diameter Class 75D concrete stormwater pipe | m | 120
1.4 | Precast concrete manhole 1200mm diameter | No | 6
1.5 | 19mm crushed stone aggregate | m3 | 80
1.6 | Reinforcing steel Y12 high-yield | t | 4.5
1.7 | Interlocking concrete paving blocks 80mm | m2 | 900
1.8 | Cement CEM II 42.5N, 50kg bags | bag | 300